## BOM
Bill Of Materials for High resoluton DAC prototype board
Design Title |  |  | High resoluton DAC prototype board
Author |  |  | Stuart Kenny
Document Number
Revision |  |  | 0.8
Design Created |  |  | 28 February 2018
Design Last Modified |  |  | 24 October 2018
Total Parts In Design |  |  | 124
Totals
Category | Quantity | References | Value | Stock Code | PCB Package | Category | Quantity
Capacitors | 13 | C1,C7-C8,C25,C28,C32,C35,C39,C41,C57-C60 | 10u | MCRH50V106M5X11 | CAPPRD200W50D500H1100 | Modules | 0
Capacitors | 2 | C2,C5 | 47u | C3225X5R1A476M250AC | 1210 | Capacitors | 62
Capacitors | 33 | C3-C4,C6,C9,C12-C13,C16-C24,C26-C27,C29-C31,C33-C34,C36-C38,C40,C42-C48 | 100n | C1206C104K5RACTU | 1206 | Resistors | 21
Capacitors | 5 | C10,C49,C51,C53,C55 | 0u47 | MC1206B474K250CT | 1206 | Integrated Circuits | 18
Capacitors | 2 | C11,C15 | 4u7 | GRT31CR61E475KE01L | 1210 | Transistors | 0
Capacitors | 1 | C14 | 33u | C3216X5R1E336M160AC | 1210 | Diodes | 4
Capacitors | 4 | C50,C52,C54,C56 | 10u | MC1210X106K160CT | 1210KELVIN | Miscellaneous | 19
Capacitors | 2 | C61-C62 | 47u | MCRH50V476M6.3X11 | CAPPRD250W50D630H1250 | Total | 124
Resistors | 4 | R1,R4,R10,R13 | 1R | CRM1206AFX-1R00ELF | 1206_RES
Resistors | 1 | R2 | 51R | MCWR12X51R0FTL | 1206_RES
Resistors | 1 | R3 | 56R | ERA8AEB560V | 1206_RES
Resistors | 1 | R5 | 464R | RP73D2B464RBTG | 1206_RES
Resistors | 1 | R6 | 30k | ERA8ARB303V | 1206_RES
Resistors | 1 | R7 | 8R06 | RP73D2B8R06BTG | 1206_RES
Resistors | 1 | R8 | 511R | ERA8AEB5110V | 1206_RES
Resistors | 3 | R9,R11-R12 | 75R | MCWR12X75R0FTL | 1206_RES
Resistors | 2 | R14,R17 | 680R | WCR1206-680RFI | 1206_RES
Resistors | 1 | R15 | 270R | CRG1206F270R | 1206_RES
Resistors | 1 | R16 | 120R | CRG1206F120R | 1206_RES
Resistors | 2 | R18,R21 | 91k | WCR1206-91KFI | 1206_RES
Resistors | 1 | R19 | 51k | WCR1206-51KFI | 1206_RES
Resistors | 1 | R20 | 33k | MCWR12X3302FTL | 1206_RES
Integrated Circuits | 9 | U1,U3,U5-U8,U10,U13-U14 | LT6018 | LT6018IS8E | SOIC127P600X160-9
Integrated Circuits | 1 | U2 | ADR420 | ADR420BRZ | SOIC127P600X175-8
Integrated Circuits | 1 | U4 | AD7195 | AD7195BCPZ | LFCSP32
Integrated Circuits | 1 | U9 | ADR425 | ADR425BRZ | SOIC127P600X175-8
Integrated Circuits | 2 | U11-U12 | AD5791 | AD5791BRUZ | TSSOP20_WIDE
Integrated Circuits | 3 | U15-U17 | LT3045 | LT3045EMSE#PBF-ND | MSOP12_EXPOSED_DIE
Integrated Circuits | 1 | U18 | LT3094 | LT3094EMSE#PBF-ND | MSOP12_EXPOSED_DIE
Diodes | 4 | D1-D4 | Green | L-7113SGD-LC27SF1.5 | LED
Miscellaneous | 1 | J1 | EDGE_PAD | 19-13-11-TGG | EDGE_PAD
Miscellaneous | 8 | J2,J5-J6,J8-J12 | SMA_CONN_PCB | 783-9638 | SMA
Miscellaneous | 4 | J3-J4,J13-J14 | M3_MOUNTINGHOLE |  | GROUNDED_M3_HOLE
Miscellaneous | 1 | J7 | CONN-H20 | 1-826925-0 | CONN-DIL20
Miscellaneous | 3 | J15-J17 | PIN |  | PIN
Miscellaneous | 1 | RN1 | MPMT10014001AT1 | MPMT10014001AT1 | SOT23
Miscellaneous | 1 | RN2 | MPMT2001AT5 | MPMT2001AT5 | SOT23